## command
SPI communication commands
Spi format:
Bit Rate: 8M Bits/s
Frame Format: Motorola 4-wire
Clock polarity: Low
Phase: Data captured on first clock
Frame Size: 8 Bits
bit order: MSB
Command format:
Header(1 Bytes) + len(1 Byte) + command (1 Byte) + data (n Bytes) + Checksum(1 Byte)
SPI Master commands(SIU):
Item | command | description
1 | AA 02 01 AD | Inform the slave to start sample
2 | AA 02 02 AE | Inform the slave to response the sensor's data
SPI Slave response commands:
Item | command | description
1 | AA 02 81 2D | Response master to start sample
2 | AA 0B 82 data*9 Checksum | Response master that have readed the 9 bytes sensor's data to master

## Responses (hidden)
| [0] | [1] | [2] | [3] | [4] | [5] | [6] | [7] | [8] | [9] | [10] | [11] | [12] | [13] | [14] | [15] | [16] | [17] | [18] | [19]
#define BLUEGIGA_RESPONSE_COMMAND_SEND_ON_SCHEDULE | [0]: 1; [1]: on enable mask; [2]: On Timers
#define BLUEGIGA_RESPONSE_COMMAND_SEND_OFF_SCHEDULE | [0]: 2; [1]: off enable mask; [2]: Off Timers
#define BLUEGIGA_RESPONSE_COMMAND_SEND_FADE_TIMES | [0]: 3; [1]: True/False enabled; [2]: Fade On Time
#define BLUEGIGA_RESPONSE_COMMAND_SEND_NIGHTLIGHT | [0]: 4; [1]: True/False enabled; [2]: Fade Off Time
| [0] | [1] | [2] | [3] | [4] | [5] | [6] | [7] | [8] | [9] | [10] | [11] | [12] | [13] | [14] | [15] | [16] | [17] | [18] | [19]
Status Packet | Motor Speed (0-100) | Motor Enabled | Top LED Brightness (0-100) | Bottom LED Brightness (0-100) | Off Time (V1) |  |  |  | Off Hour (V1) | Off Minute (V1) | Password Received (True/False) | Time Sync Status | Current Time |  |  |  | Top LED nghtlight enabled | Top LED level 1 | Top LED level 2 | Top LED Enabled by ap

## Status (hidden)
| [0] | [1] | [2] | [3] | [4] | [5] | [6] | [7] | [8] | [9] | [10] | [11] | [12] | [13] | [14] | [15] | [16] | [17] | [18] | [19]
Status Packet | Motor Speed (0-100) | Motor Enabled | Top LED Brightness (0-100) | Bottom LED Brightness (0-100) | Off Time (V1) |  |  |  | Off Hour (V1) | Off Minute (V1) | Password Received (True/False) | Time Sync Status | Current Time |  |  |  | Top LED nghtlight enabled | Top LED level 1 | Top LED level 2 | Top LED Enabled by ap